## KY technical data
Series Name |  | KY-03 | KY-04 | KY-05 | KY-06 | KY-07 | KY-08 | KY-10
Number Of Elements | Pcs. | 3 | 4 | 5 | 6 | 7 | 8 | 10
Nominal Heat Output | kW | 15 | 21 | 26.5 | 32.5 | 37 | 41 | 50
(Black Coal -Walnut) | kCal/h | 12900 | 18060 | 22790 | 27950 | 31820 | 35260 | 43000
Nominal Heat Output | kW | 14 | 18.5 | 24 | 29 | 33 | 37 | 46
(Hardwood Split Logs) | kCal/h | 12040 | 15910 | 20640 | 24940 | 28380 | 31820 | 39560
Nominal Heat Input | kW | 19 | 26.6 | 33.5 | 41.1 | 46.8 | 51.9 | 63.3
Minimum Heat Output | kW | 7.6 | 10.6 | 13.4 | 16.4 | 18.7 | 20.7 | 25.3
Heating Water Maximum Temp. | 0C | KY-03 3: 90
Heating Return Water Minimum Temp. | 0C | KY-03 3: 50
Burning Time For Nominal Output( B.Coal ) | hr | bar: KY-03 3
Burning Time For Nominal Output( H .Wood ) | hr | bar: KY-03 3
Range Of Temperature Control | 0C | KY-03 3: 30-90
Maximum Pressure of System | bar | KY-03 3: 4
Minimum Pressure of System | bar | KY-03 3: 0.4
Boiler Water Content | L | 13.56 | 17.01 | 20.46 | 23.91 | 27.36 | 30.81 | 37.71
| m3 | 0.01356 | 0.01701 | 0.02046 | 0.02391 | 0.02736 | 0.03081 | 0.03771
Exit Flue Connection Diameter | mm | KY-03 3: 150; KY-08 8: 180
Combustion Chamber Dimensions( W x H ) | mm | KY-03 3: 314 x 395
Combustion Chamber Dimensions( L ) | mm | 265 | 365 | 465 | 565 | 665 | 765 | 965
Water Inlet- Outlet Connection | (") | KY-03 3: G 2 "
Inlet-Outlet Safety Cooling Loop Connection | (") | KY-03 3: G 3/4 "
Minimum Chimney Depression | mbar | 0.12 | 0.14 | 0.17 | 0.2 | 0.22 | 0.25 | 0.3
Gas Volume Of the Boiler | dm3 | 41.27 | 55.16 | 69.05 | 82.94 | 96.83 | 110.73 | 138.51
| m3 | 0.04127 | 0.05516 | 0.06905 | 0.08294 | 0.09683 | 0.11073 | 0.13851
Gas Volume Of the Combustion Chamber | dm3 | 32.86 | 45.27 | 57.67 | 70.07 | 82.47 | 94.88 | 119.68
| m3 | 0.03286 | 0.04527 | 0.05767 | 0.07007 | 0.08247 | 0.09488 | 0.11968
Safety Valve Temperature Limit | 0C | KY-03 3: 95
Boiler Category (according to EN 303-5) | Class | bar: KY-03 3
Exit Flue GasTemperature ( Full Load ) | 0C | KY-03 3: 215-260; KY-06 6: 190-225
Exit Flue GasTemperature ( Part Load ) | 0C | KY-03 3: 165-190; KY-06 6: 155-175
Maximum Noise Level acc. to Valid Norms | dB | KY-03 3: 45-60 (A)
Dry Weight | kg | 227 | 265 | 308 | 345 | 379 | 417 | 500

## Sayfa1
Series Name |  | KARBOR 15 | KARBOR 21 | KARBOR 27 | KARBOR 33 | KARBOR 37 | KARBOR 41 | KARBOR 50
Number Of Elements | Pcs. | 3 | 4 | 5 | 6 | 7 | 8 | 10
Nominal Heat Output | kW | 15 | 21 | 26.5 | 32.5 | 37 | 41 | 50
(Black Coal -Walnut) | kCal/h | 12900 | 18060 | 22790 | 27950 | 31820 | 35260 | 43000
Nominal Heat Output | kW | 14 | 18.5 | 24 | 29 | 33 | 37 | 46
(Hardwood Split Logs) | kCal/h | 12040 | 15910 | 20640 | 24940 | 28380 | 31820 | 39560
Nominal Heat Input | kW | 19 | 26.6 | 33.5 | 41.1 | 46.8 | 51.9 | 63.3
Minimum Heat Output | kW | 7.6 | 10.6 | 13.4 | 16.4 | 18.7 | 20.7 | 25.3
Heating Water Maximum Temp. | 0C | 3: 90
Heating Return Water Minimum Temp. | 0C | 3: 50
Burning Time For Nominal Output( B.Coal ) | hr | bar: 3
Burning Time For Nominal Output( H .Wood ) | hr | bar: 3
Range Of Temperature Control | 0C | 3: 30-90
Maximum Pressure of System | bar | 3: 4
Minimum Pressure of System | bar | 3: 0.4
Boiler Water Content | L | 13.56 | 17.01 | 20.46 | 23.91 | 27.36 | 30.81 | 37.71
| m3 | 0.01356 | 0.01701 | 0.02046 | 0.02391 | 0.02736 | 0.03081 | 0.03771
Exit Flue Connection Diameter | mm | 3: 130; 5: 150
Combustion Chamber Dimensions( W x H ) | mm | 3: 314 x 395
Combustion Chamber Dimensions( L ) | mm | 265 | 365 | 465 | 565 | 665 | 765 | 965
Water Inlet- Outlet Connection | (") | 3: G 1 1/2 "; 7: G 2 "
Inlet-Outlet Safety Cooling Loop Connection | (") | 3: G 3/8 "
Minimum Chimney Depression | mbar | 0.12 | 0.14 | 0.17 | 0.2 | 0.22 | 0.25 | 0.3
Gas Volume Of the Boiler | dm3 | 41.27 | 55.16 | 69.05 | 82.94 | 96.83 | 110.73 | 138.51
| m3 | 0.04127 | 0.05516 | 0.06905 | 0.08294 | 0.09683 | 0.11073 | 0.13851
Gas Volume Of the Combustion Chamber | dm3 | 32.86 | 45.27 | 57.67 | 70.07 | 82.47 | 94.88 | 119.68
| m3 | 0.03286 | 0.04527 | 0.05767 | 0.07007 | 0.08247 | 0.09488 | 0.11968
Safety Valve Temperature Limit | 0C | 3: 95
Boiler Category (according to EN 303-5) | Class | bar: 3
Exit Flue GasTemperature ( Full Load ) | 0C | 3: 215-260; 6: 190-225
Exit Flue GasTemperature ( Part Load ) | 0C | 3: 165-190; 6: 155-175
Maximum Noise Level acc. to Valid Norms | dB | 3: 45-60 (A)
Dry Weight | kg | 227 | 265 | 308 | 345 | 379 | 417 | 500
CE Product Number |  | 3: B-30-00373-07