## THOR
Series Name |  | THOR-03 | THOR-04 | THOR-05 | THOR-06 | THOR-07 | THOR-08 | THOR-10
Number Of Elements | Pcs. | 3 | 4 | 5 | 6 | 7 | 8 | 10
Nominal Heat Output | kW | 15-18 | 24-28 | 31-35 | 39-42 | 46-50 | 54-58 | 68-73
(Black Coal -Walnut)
Nominal Heat Output | kW | 11-14 | 21-24 | 27-31 | 35-38 | 41-45 | 48-52 | 61-65
(Hardwood-Split Logs)
Heating Water Maximum Temperature | 0C | THOR-03 3: 90
Heating Return Water Minimum Temperature | 0C | THOR-03 3: 50
Burning Time For Nominal Output (B.Coal) | hr | bar: THOR-03 3
Burning Time For Nominal Output (H .Wood) | hr | bar: THOR-03 3
Range Of Temperature Control | 0C | THOR-03 3: 30-90
Maximum Pressure of System | bar | THOR-03 3: 4
Minimum Pressure of System | bar | THOR-03 3: 0,4
Boiler Water Content | L | 14.1 | 18,2 | 22,3 | 26,4 | 30,5 | 34,6 | 42,8
| m3 | 0.0141 | 0,0182 | 0,0223 | 0,0264 | 0,0305 | 0,0346 | 0,0428
Exit Flue Connection Diameter | mm | THOR-03 3: 150; THOR-05 5: 160; THOR-07 7: 180
Combustion Chamber Dimensions ( W x H ) | mm | THOR-03 3: 320 x 447
Combustion Chamber Dimensions ( L ) | mm | 270 | 370 | 470 | 570 | 670 | 770 | 970
Water Inlet- Outlet Connection | (") | THOR-03 3: G 2 "
Safety Valve Connection | (") | THOR-03 3: G 1/2 "
Minimum Chimney Depression | mbar | 0.15 | 0,17 | 0,19 | 0,21 | 0,24 | 0,26 | 0,29
Boiler Dimensions ( W x H ) | mm | THOR-03 3: 523 x 1013
( L ) | mm | 540 | 640 | 740 | 840 | 940 | 1040 | 1240
Safety Valve Temperature Limit | 0C | THOR-03 3: 95
Exit Flue Gas Temperature | 0C | THOR-03 3: 210-350
Boiler Net Weight | kg | 178 | 204 | 232 | 260 | 291 | 323 | 383

## thor-dimension
Series Name |  | THOR-03 | THOR-04 | THOR-05 | THOR-06 | THOR-07 | THOR-08 | THOR-10
Physical Dimensions
Boiler Width (W) | mm | THOR-03: 523
Boiler Length (L) | mm | 540 | 640 | 740 | 840 | 940 | 1040 | 1240
Boiler Height (H) | mm | THOR-03: 1013
Water Connections
Dimension R1 | mm | THOR-03: 257
Dimension R2 | mm | THOR-03: 238
Dimension R3 | mm | THOR-03: 927
Water Flow | ("") | bar: THOR-03
Return Water | ("") | bar: THOR-03
Boiler Drain | ("") | THOR-03: 1/2"
Temperature Control Tap | ("") | THOR-03: 1/2"
Firing Control Tap | ("") | THOR-03: 1/2"
Safety Heat Exchanger Connection Tap | ("") | THOR-03: 1/2"
Chimney Connections
Flue Connection | mm | THOR-03: 150; THOR-05: 160; THOR-07: 180