## Technical Table
ONGAS Compact 24-28 Domestic Condensing Boiler
Efficiency and performance |  | G20 | G31
Gas categories |  | I2H, I2E, I3P, II2H3P
Heat input (max) | kW | 23.7 | 23.7
Heat input (min) | kW | 3.5 | 3.5
Heat output (max) – (80/60°C) | kW | 22.9 | 22.9
Heat output (min) – (80/60°C) | kW | 3.4 | 3.4
Heat output (max) – (50/30°C) | kW | 24 | 23.6
Heat output (min) – (50/30°C) | kW | 3.6 | 3.6
Calorific efficiency – Rated (80/60°C) | % | 96.65 | 96.76
Calorific efficiency – Rated (50/30°C) | % | 101.31 | 99.58
Calorific efficiency – Partial (37/30°C) | % | 107.09 | 105.25
Gas inlet pressure (G20-G31) | mbar | 20 | 37
Gas consumption (max) | m³/h | 2.44 | 0.92
Gas consumption (min) | m³/h | 0.39 | 0.145
Nox class |  | 6 | 6
Operation temperature range for heating | °C | 20-80 | 20-80
Operation temperature range for DHW | °C | 30-65 | 30-65
Safety limit temperature | °C | 95 | 95
Limit temperature for flue thermostat | °C | 85 | 85
Volume of expansion vessel | lt | 8 | 8
Operating pressure range | bar | 0,5-3,0 | 0,5-3,0
Water and gas fittings
Water inlet (return) & outlet (flow) for heating |  | 3/4" | 3/4"
Gas inlet |  | 3/4" | 3/4"
Coaxial flue gas diameter (Ø) | mm | 60/100 | 60/100
Domestic Hot Water
Heat input max DHW | kW | 27.5 | 27.5
DHW Flow rate ΔT=35 °C | l/min | 11.3 | 11.3
DHW Flow rate ΔT=30 °C (Specific) "D" | l/min | 13.1 | 13.1
DHW Flow rate ΔT=25 °C | l/min | 15.8 | 15.8
Minimum DHW Flow rate | l/min | 1.5 | 1.5
Inlet water rate limiter | l/min | 16 | 16
Operating DHW pressure range | bar | 0,5-10 | 0,5-10
Combustion
Type of appliance |  | C13, C33, C93
Flue gas temperature – Min/Max (80/60°C) | °C | 54,3/82,7 | 55,3/82,7
Flue gas temperature – Min/Max (50/30°C) | °C | 42,6/60,4 | 31,3/62,0
Flue gas mass flow rate - max | g/s | 9 | 9
Flue gas mass flow rate - min | g/s | 1 | 1
Flue gas mass flow rate DHW | g/s | 11 | 11
CO2 at Pmax | % | 9.5 | 10.4
CO2 at Pmin | % | 9.1 | 9.5
NOx Weighted (based od GCV) | mg/kWh | 16 | 20
Electrical
Power supply |  | 230 VAC-50 Hz | 230 VAC-50 Hz
Power consumption | W | 68 | 68
Protection level | IP | IPX4D | IPX4D
General
Dimensions (Width x Height x Length) | mm | 425 x 740 x 335 | 425 x 740 x 335
Sound level | dB (A) | 52 | 52
Net weight | kg | 33.2 | 33.2
Gross weight | kg | 35.1 | 35.1

## Product Fiche
Supplier's name or trademark | Rima
Supplier's model identifier | ONGAS Compact 24-28 kW |  | G20 | G31
| Symbol | Unit | Value | Value
Seasonal space heating energy efficiency | ɳ s | % | 92 | 91
Seasonal space heating energy efficiency class | A
Nominal heat output | Prated | kW | 23 | 23
Annual energy consumption | Q HE | GJ | 41 | 42
Sound power level (indoor) | L WA | dB | 53 | 53

## Product Information
Wall-Hung Boiler | ONGAS Compact |  | G20 | G31
Condensing Boiler |  |  | Yes
Low Temperature Boiler |  |  | No
B1 Boiler |  |  | No
Cogeneration Space Heater |  |  | No
Combination Heater |  |  | No
Item | Symbol | Unit | Value
Nominal heat output | Prated | kW | 23 | 23
Useful heat output ¹ | P4 | kW | 22.9 | 22.9
Useful heat output at part load (30%) | P1 | kW | 7.5 | 7.5
Seasonal space heating energy efficiency | ɳ s | % | 92 | 91
Useful efficiency ¹ | ɳ 4 | % | 87.3 | 88.4
Useful efficiency at part load (30%) | ɳ 1 | % | 96.5 | 95.7
Auxiliary energy at full load | elmax | kW | 0.025 | 0.025
Auxiliary energy at part load | elmin | kW | 0.01 | 0.01
Auxiliary energy at standby | P SB | kW | 0.003 | 0.003
Standby heat loss | Psby | kW | 0.067 | 0.067
Annual energy consumption | Q HE | GJ | 41 | 42
Sound power level (indoor) | L WA | dB | 53 | 53
Emissions of nitrogen oxides | NOx | mg/kWh | 16 | 20
(1) means 60 °C return temperature at heater inlet and 80 °C feed temperature at heater outlet

## Water Heating Energy Efficiency
Item | Symbol | Unit | Value
Declared load profile |  |  | XL
Daily gas consumption | Qfuel | kWh | 24.147
Daily electricity consumption | Qelec | kWh | 0.132
Annual fuel consumption | AFC | GJ | 18
Annual electricity consumption | AEC | kWh | 29
Energy efficiency | ɳ wh | % | 81.81
Energy efficiency (rounded) | ɳ wh | % | 82
Energy efficiency class |  |  | A